## Dimensional Report
ZENTIOR · DIMENSIONAL INSPECTION REPORT
Production Part Approval Process (PPAP) ¦ IATF 16949 Aligned ¦ Auto-Calculating Tolerance Fields ¦ Cpk Analysis
Part Name: | [6 empty] | Part Number: | [5 empty] | Customer:
Drawing No: | [6 empty] | Revision: | [5 empty] | Material:
Supplier: | [6 empty] | Date: | [5 empty] | Inspector:
PPAP Level: |  |  |  |  | Sample Qty: |  | 10 |  | Op. No.: |  |  |  | Equipment:
Balloon # | Characteristic / Feature Name | Nominal (mm) | USL (mm) | LSL (mm) | Tol + | Tol − | S1 | S2 | S3 | S4 | S5 | S6 | S7 | S8 | S9 | S10 | Mean (mm) | Range | Cpk | Status | Notes / Ref
◀ Sample Measurements (S1 – S10) ▶
1 | Overall Length | 125 | 125.2 | 124.8 | 0.2 | -0.2 | 125.02 | 124.98 | 125.07 | 124.96 | 125.03 | 124.99 | 125.05 | 125.01 | 124.97 | 125.04 | 125.012 | 0.11 | 1.7191 | PASS – Capable
2 | Overall Width | 80 | 80.15 | 79.85 | 0.15 | -0.15 | 79.99 | 80.02 | 80.01 | 79.97 | 80.03 | 80 | 79.98 | 80.04 | 80.01 | 79.96 | 80.001 | 0.08 | 1.9093 | PASS – Capable
3 | Overall Height ◆ | 45 | 45.1 | 44.9 | 0.1 | -0.1 | 45.01 | 44.99 | 45.02 | 44.98 | 45.03 | 45 | 44.97 | 45.02 | 45.01 | 44.99 | 45.002 | 0.06 | 1.6907 | PASS – Capable
4 | Bore Diameter Ø12 ◆ | 12 | 12.018 | 11.982 | 0.018 | -0.018 | 11.997 | 12.003 | 12.001 | 11.999 | 12.005 | 12.002 | 11.998 | 12.004 | 12.001 | 11.996 | 12.0006 | 0.009 | 1.9168 | PASS – Capable
5 | Bore Depth | 22 | 22.1 | 21.9 | 0.1 | -0.1 | 22.02 | 21.98 | 22.03 | 21.97 | 22.01 | 22 | 21.99 | 22.02 | 22.01 | 21.98 | 22.001 | 0.06 | 1.6298 | PASS – Marginal
6 | Thread M8×1.25 Pitch Dia. | 7.188 | 7.248 | 7.118 | 0.06 | -0.07 | 7.195 | 7.201 | 7.198 | 7.203 | 7.196 | 7.199 | 7.202 | 7.197 | 7.2 | 7.194 | 7.1985 | 0.009 | 5.4498 | PASS – Capable
7 | Thread M8 Depth | 15 | 16 | 14.5 | 1 | -0.5 | 15.2 | 15.4 | 15.1 | 15.5 | 15.3 | 15 | 15.6 | 15.2 | 15.4 | 15.3 | 15.3 | 0.6 | 1.278 | WARN – Low Cpk
8 | Radius R5 Fillet | 5 | 5.3 | 4.7 | 0.3 | -0.3 | 4.95 | 5.05 | 4.98 | 5.02 | 5.01 | 4.99 | 5.03 | 5 | 4.96 | 5.04 | 5.003 | 0.1 | 2.9685 | PASS – Capable
9 | Chamfer 2×45° | 2 | 2.3 | 1.7 | 0.3 | -0.3 | 1.95 | 2.05 | 1.98 | 2.02 | 2.1 | 1.92 | 2.08 | 1.97 | 2.03 | 2 | 2.01 | 0.18 | 1.6913 | PASS – Capable
10 | Hole Pattern PCD Ø60 | 60 | 60.1 | 59.9 | 0.1 | -0.1 | 59.98 | 60.01 | 60.02 | 59.99 | 60.03 | 60 | 59.97 | 60.02 | 60.01 | 59.98 | 60.001 | 0.06 | 1.6298 | PASS – Marginal
11 | Hole Ø6.5 (×4 holes) | 6.5 | 6.56 | 6.44 | 0.06 | -0.06 | 6.502 | 6.498 | 6.505 | 6.495 | 6.503 | 6.5 | 6.497 | 6.504 | 6.501 | 6.496 | 6.5001 | 0.01 | 5.74 | PASS – Capable
12 | Flatness ⊟ 0.05 ◆ | 0 | 0.05 | 0 | 0.05 | 0 | 0.018 | 0.022 | 0.015 | 0.025 | 0.019 | 0.021 | 0.017 | 0.023 | 0.016 | 0.02 | 0.0196 | 0.01 | 2.039 | PASS – Capable
13 | Parallelism ∥ 0.08 ref A | 0 | 0.08 | 0 | 0.08 | 0 | 0.031 | 0.028 | 0.035 | 0.027 | 0.033 | 0.029 | 0.036 | 0.03 | 0.032 | 0.028 | 0.0309 | 0.009 | 3.3535 | PASS – Capable
14 | Perpendicularity ⊥ 0.06 ref A | 0 | 0.06 | 0 | 0.06 | 0 | 0.021 | 0.018 | 0.024 | 0.019 | 0.022 | 0.02 | 0.017 | 0.023 | 0.021 | 0.019 | 0.0204 | 0.007 | 3.0615 | PASS – Capable
15 | Roundness ○ 0.010 Bore | 0 | 0.01 | 0 | 0.01 | 0 | 0.003 | 0.004 | 0.003 | 0.005 | 0.004 | 0.003 | 0.004 | 0.004 | 0.003 | 0.004 | 0.0037 | 0.002 | 1.8273 | PASS – Capable
16 | Cylindricity ⌀ 0.012 Bore ◆ | 0 | 0.012 | 0 | 0.012 | 0 | 0.004 | 0.005 | 0.004 | 0.006 | 0.005 | 0.004 | 0.005 | 0.005 | 0.004 | 0.005 | 0.0047 | 0.002 | 2.3212 | PASS – Capable
17 | Position ⊕ Ø0.1 Holes ◆ | 0 | 0.1 | 0 | 0.1 | 0 | 0.038 | 0.042 | 0.035 | 0.045 | 0.04 | 0.037 | 0.043 | 0.039 | 0.041 | 0.036 | 0.0396 | 0.01 | 4.1196 | PASS – Capable
18 | True Position X-Datum | 0 | 0.05 | 0 | 0.05 | 0 | 0.012 | 0.015 | 0.011 | 0.016 | 0.013 | 0.014 | 0.012 | 0.015 | 0.013 | 0.014 | 0.0135 | 0.005 | 2.846 | PASS – Capable
19 | Surface Roughness Ra 0.8 ◆ | 0 | 0.8 | 0 | 0.8 | 0 | 0.42 | 0.45 | 0.4 | 0.47 | 0.43 | 0.44 | 0.41 | 0.46 | 0.42 | 0.44 | 0.434 | 0.07 | 5.4927 | PASS – Capable
20 | Surface Roughness Rz 6.3 | 0 | 6.3 | 0 | 6.3 | 0 | 3.1 | 3.25 | 3.05 | 3.35 | 3.15 | 3.2 | 3.08 | 3.28 | 3.12 | 3.18 | 3.176 | 0.3 | 10.9201 | PASS – Capable
21 | Slot Width | 8 | 8.05 | 7.95 | 0.05 | -0.05 | 7.998 | 8.002 | 8.001 | 7.999 | 8.003 | 8 | 7.997 | 8.002 | 8.001 | 7.998 | 8.0001 | 0.006 | 8.2146 | PASS – Capable
22 | Slot Depth | 12 | 12.1 | 11.9 | 0.1 | -0.1 | 12.01 | 11.99 | 12.02 | 11.98 | 12.03 | 12 | 11.97 | 12.02 | 12.01 | 11.99 | 12.002 | 0.06 | 1.6907 | PASS – Capable
23 | Boss Height ◆ | 18 | 18.05 | 17.95 | 0.05 | -0.05 | 18.01 | 17.99 | 18.02 | 17.98 | 18.03 | 18 | 17.97 | 18.02 | 18.01 | 17.99 | 18.002 | 0.06 | 0.82808 | WARN – Low Cpk
24 | Draft Angle 3° | 3 | 3.5 | 2.5 | 0.5 | -0.5 | 3.05 | 2.95 | 3.1 | 2.9 | 3.08 | 3.02 | 2.98 | 3.07 | 3.03 | 2.97 | 3.015 | 0.2 | 2.5334 | PASS – Capable
25 | Wall Thickness Min 2.5 | 2.5 | 3 | 2.5 | 0.5 | 0 | 2.68 | 2.72 | 2.65 | 2.75 | 2.7 | 2.67 | 2.73 | 2.69 | 2.71 | 2.66 | 2.696 | 0.1 | 2.039 | PASS – Capable
26 | Snap Hook Gap ◆ | 3 | 3.1 | 2.9 | 0.1 | -0.1 | 2.88 | 2.95 | 3.02 | 2.91 | 2.85 | 3.05 | 2.93 | 2.87 | 2.96 | 2.83 | 2.925 | 0.22 | 0.116 | FAIL – Under LSL | 2× samples below LSL — check tool wear
SUMMARY | 21 Capable (Cpk ≥ 1.67) |  | PASS Marginal: | 2 |  | WARN Low Cpk: | 2 |  | FAIL count: | 1 |  | Total Chars: | 26 |  | Overall Result: | FAIL
Inspector Signature: |  |  | Date: |  |  | Quality Engineer: | Op. No.: S4: Approved By:; Equipment: S9: Customer Signature: |  |  | Date:
◆ Critical / Special Characteristic |  |  | S = Submit |  | R = Retain |  | 10 S1: Cpk ≥ 1.67 Capable; Op. No.: S4: 1.33-1.67 Marginal; Equipment: S7: Cpk < 1.33 Not Capable | Blue = Nominal (Input)

## Cpk Analysis
ZENTIOR · CPK PROCESS CAPABILITY ANALYSIS
Auto-populates from Dimensional Report ¦ Cpk / Ppk ¦ Control Limits ¦ Process Sigma
# | Characteristic | Nominal | USL | LSL | Mean | Std Dev (σ) | Cpk | Status | Action Required
1 | Overall Length | 125 | 125.2 | 124.8 | 125.012 | 0.036454 | 1.7191 | PASS – Capable | ✅ No action required
2 | Overall Width | 80 | 80.15 | 79.85 | 80.001 | 0.026013 | 1.9093 | PASS – Capable | ✅ No action required
3 | Overall Height ◆ | 45 | 45.1 | 44.9 | 45.002 | 0.019322 | 1.6907 | PASS – Capable | ✅ No action required
4 | Bore Diameter Ø12 ◆ | 12 | 12.018 | 11.982 | 12.0006 | 0.0030258 | 1.9168 | PASS – Capable | ✅ No action required
5 | Bore Depth | 22 | 22.1 | 21.9 | 22.001 | 0.020248 | 1.6298 | PASS – Marginal | 📋 Monitor — increase sample size
6 | Thread M8×1.25 Pitch Dia. | 7.188 | 7.248 | 7.118 | 7.1985 | 0.0030277 | 5.4498 | PASS – Capable | ✅ No action required
7 | Thread M8 Depth | 15 | 16 | 14.5 | 15.3 | 0.18257 | 1.278 | WARN – Low Cpk | ⚠ Review process — SPC recommended
8 | Radius R5 Fillet | 5 | 5.3 | 4.7 | 5.003 | 0.03335 | 2.9685 | PASS – Capable | ✅ No action required
9 | Chamfer 2×45° | 2 | 2.3 | 1.7 | 2.01 | 0.057155 | 1.6913 | PASS – Capable | ✅ No action required
10 | Hole Pattern PCD Ø60 | 60 | 60.1 | 59.9 | 60.001 | 0.020248 | 1.6298 | PASS – Marginal | 📋 Monitor — increase sample size
11 | Hole Ø6.5 (×4 holes) | 6.5 | 6.56 | 6.44 | 6.5001 | 0.0034785 | 5.74 | PASS – Capable | ✅ No action required
12 | Flatness ⊟ 0.05 ◆ | 0 | 0.05 | 0 | 0.0196 | 0.0032042 | 2.039 | PASS – Capable | ✅ No action required
13 | Parallelism ∥ 0.08 ref A | 0 | 0.08 | 0 | 0.0309 | 0.0030714 | 3.3535 | PASS – Capable | ✅ No action required
14 | Perpendicularity ⊥ 0.06 ref A | 0 | 0.06 | 0 | 0.0204 | 0.0022211 | 3.0615 | PASS – Capable | ✅ No action required
15 | Roundness ○ 0.010 Bore | 0 | 0.01 | 0 | 0.0037 | 0.00067495 | 1.8273 | PASS – Capable | ✅ No action required
16 | Cylindricity ⌀ 0.012 Bore ◆ | 0 | 0.012 | 0 | 0.0047 | 0.00067495 | 2.3212 | PASS – Capable | ✅ No action required
17 | Position ⊕ Ø0.1 Holes ◆ | 0 | 0.1 | 0 | 0.0396 | 0.0032042 | 4.1196 | PASS – Capable | ✅ No action required
18 | True Position X-Datum | 0 | 0.05 | 0 | 0.0135 | 0.0015811 | 2.846 | PASS – Capable | ✅ No action required
19 | Surface Roughness Ra 0.8 ◆ | 0 | 0.8 | 0 | 0.434 | 0.022211 | 5.4927 | PASS – Capable | ✅ No action required
20 | Surface Roughness Rz 6.3 | 0 | 6.3 | 0 | 3.176 | 0.095359 | 10.9201 | PASS – Capable | ✅ No action required
21 | Slot Width | 8 | 8.05 | 7.95 | 8.0001 | 0.0020248 | 8.2146 | PASS – Capable | ✅ No action required
22 | Slot Depth | 12 | 12.1 | 11.9 | 12.002 | 0.019322 | 1.6907 | PASS – Capable | ✅ No action required
23 | Boss Height ◆ | 18 | 18.05 | 17.95 | 18.002 | 0.019322 | 0.82808 | WARN – Low Cpk | ⚠ Review process — SPC recommended
24 | Draft Angle 3° | 3 | 3.5 | 2.5 | 3.015 | 0.063814 | 2.5334 | PASS – Capable | ✅ No action required
25 | Wall Thickness Min 2.5 | 2.5 | 3 | 2.5 | 2.696 | 0.032042 | 2.039 | PASS – Capable | ✅ No action required
26 | Snap Hook Gap ◆ | 3 | 3.1 | 2.9 | 2.925 | 0.071841 | 0.116 | FAIL – Under LSL | ⛔ STOP — Raise NCR immediately

## Blank Template
ZENTIOR · DIMENSIONAL REPORT — BLANK TEMPLATE
Ready to use ¦ Enter Nominal, USL, LSL and sample measurements ¦ All formulas auto-calculate
Part Name: | [6 empty] | Part Number: | [5 empty] | Customer:
Drawing No: | [6 empty] | Revision: | [5 empty] | Material:
Supplier: | [6 empty] | Date: | [5 empty] | Inspector:
PPAP Level: |  |  |  |  | Sample Qty: |  | 10 |  | Op. No.: |  |  |  | Equipment:
Balloon # | Characteristic / Feature Name | Nominal (mm) | USL (mm) | LSL (mm) | Tol + | Tol − | S1 | S2 | S3 | S4 | S5 | S6 | S7 | S8 | S9 | S10 | Mean (mm) | Range | Cpk | Status | Notes / Ref
◀ Sample Measurements (S1 – S10) ▶
1 | [19 empty] | Not Started
2 | [19 empty] | Not Started
3 | [19 empty] | Not Started
4 | [19 empty] | Not Started
5 | [19 empty] | Not Started
6 | [19 empty] | Not Started
7 | [19 empty] | Not Started
8 | [19 empty] | Not Started
9 | [19 empty] | Not Started
10 | [19 empty] | Not Started
11 | [19 empty] | Not Started
12 | [19 empty] | Not Started
13 | [19 empty] | Not Started
14 | [19 empty] | Not Started
15 | [19 empty] | Not Started
16 | [19 empty] | Not Started
17 | [19 empty] | Not Started
18 | [19 empty] | Not Started
19 | [19 empty] | Not Started
20 | [19 empty] | Not Started
21 | [19 empty] | Not Started
22 | [19 empty] | Not Started
23 | [19 empty] | Not Started
24 | [19 empty] | Not Started
25 | [19 empty] | Not Started
26 | [19 empty] | Not Started
27 | [19 empty] | Not Started
28 | [19 empty] | Not Started
29 | [19 empty] | Not Started
30 | [19 empty] | Not Started

## Formula Guide
ZENTIOR · FORMULA & CALCULATION REFERENCE
How every auto-calculating field works ¦ Cpk / Ppk explained ¦ Tolerance formulas ¦ Pass/Fail logic
| Formula / Field | Calculation & Logic | When / How to Use
TOLERANCE FIELDS
| Tolerance + (USL−Nominal) | USL − Nominal Example: USL=12.018, Nom=12.000 → Tol+ = +0.018 | Auto-calculated. Shows how much above nominal is allowed. Blue = hardcoded input, italic = auto-formula.
| Tolerance − (LSL−Nominal) | LSL − Nominal Example: LSL=11.982, Nom=12.000 → Tol− = −0.018 | Auto-calculated. Negative value = below nominal. Symmetric if ¦Tol+¦=¦Tol−¦.
| Bilateral Tolerance | Total band = USL − LSL Example: 12.018−11.982 = 0.036 total band | Enter nominal, USL, and LSL. Tolerance fields auto-fill. Never enter tolerances directly.
| Unilateral Tolerance | Set LSL=0 for one-sided (e.g., flatness, roundness, Ra) Nominal=0, USL=0.050, LSL=0 | Used for GD&T form tolerances where only an upper bound exists.
MEAN & RANGE
| Mean (X̄) | AVERAGE(S1:S10) arithmetic mean of all sample measurements | Auto-calculated from sample columns. Should be close to Nominal for centred process.
| Range (R) | MAX(S1:S10) − MIN(S1:S10) Spread of all sample measurements in the subgroup | Tracks within-sample variation. High range = unstable process or measurement system issue.
| Std Deviation (σ) | STDEV(S1:S10) Sample standard deviation (n−1 denominator) | Used in Cpk calculation. Low σ = consistent process. Target: σ < (USL−LSL)/6 for Cpk ≥ 1.0
CPK PROCESS CAPABILITY
| Cpk Definition | Cpk = MIN(CPU, CPL) CPU = (USL − X̄) / (3σ) CPL = (X̄ − LSL) / (3σ) | Measures how well the process fits within tolerance, accounting for both spread AND centering. Always use Cpk for PPAP.
| Cpk ≥ 1.67 | Process is capable — IATF 16949 requirement for special characteristics at PPAP | Target for all ◆ Critical/Special characteristics. Customer may require Cpk ≥ 2.00 for safety items.
| Cpk 1.33–1.67 | Process is marginally capable — acceptable for standard characteristics | May pass initial PPAP but monitoring required. Add to SPC control plan. Target improvement.
| Cpk < 1.33 | Process not capable — corrective action mandatory before PPAP can be approved | Must raise process improvement action. Submit with deviation/waiver + corrective action plan.
| Cpk vs Ppk | Cpk = short-term (within subgroup). Ppk = long-term (overall population). For PPAP initial study, Cpk is standard. | Ppk = MIN((USL−X̄),(X̄−LSL)) / (3×overall σ). Calculate Ppk for longer production runs.
| Why MIN(CPU,CPL)? | CPU measures distance to upper limit; CPL to lower limit. Cpk = the WORST case (closest wall). | A process centred between limits has Cpk = Cp. A shifted process has Cpk < Cp. Target: mean = nominal.
PASS / FAIL LOGIC
| FAIL – Over USL | Any sample > USL → FAIL regardless of Cpk | Check for tool wear (trending up), fixture error, or measurement system issue.
| FAIL – Under LSL | Any sample < LSL → FAIL regardless of Cpk | Check for material removal variation, deflection under clamping, or measurement error.
| PASS – Capable | No OOT samples AND Cpk ≥ 1.67 | Ideal result for PPAP. Customer can approve Level 3 submission.
| PASS – Marginal | No OOT samples AND 1.33 ≤ Cpk < 1.67 | Include in submission with note. Discuss SPC monitoring plan with customer.
| WARN – Low Cpk | No OOT samples BUT Cpk < 1.33 | Process variation too high. Raise improvement action. Submit only with customer deviation approval.
GD&T MEASUREMENT TIPS
| Flatness ⊟ | Measure with CMM surface scan or dial indicator + granite surface plate. LSL always = 0 | Scan minimum 9 points across full surface. Report as deviation from ideal plane.
| Cylindricity ⌀ | CMM roundness scan at ≥3 cross-sections + straightness measurement | Higher complexity than roundness. Use dedicated roundness tester or CMM rotary axis.
| True Position ⊕ | CMM measures actual X,Y coordinates vs nominal. Position = 2× √((ΔX²+ΔY²)) LSL=0 | Report as diameter of tolerance zone, not ± deviation. Always reference to datum scheme on drawing.
| Runout ↗ | Rotate part on datum axis; measure total indicator reading (TIR) with dial gauge | Total runout = worst-case TIR across full feature. Circular runout = worst TIR at single cross-section.
| Surface Roughness Ra | Profilometer (contact or optical). Multiple traces perpendicular to machining direction | Ra = arithmetic mean deviation. Rz = average of 5 highest peaks to 5 lowest valleys. Report both if drawing specifies.
HOW TO COMPLETE THE REPORT
| Step 1 — Header | Fill in Part Name, Part No., Drawing No., Revision, Customer, PPAP Level, Inspector, Date | Use the Blank Template tab for new parts. Copy this tab for each new production part number.
| Step 2 — Balloon Drawing | Number each dimension on the engineering drawing to match Balloon # column | Use the same balloon numbers consistently across PPAP documents (PFMEA, Control Plan, CMM report).
| Step 3 — Enter Nominal/USL/LSL | Enter Nominal, USL, and LSL from the engineering drawing for each characteristic | Tolerance ± fields auto-calculate. Blue cells = hardcoded input. Do NOT type in Tol+/Tol− or formula columns.
| Step 4 — Enter Measurements | Enter 10 sample measurements in columns S1–S10 | Use minimum 5 samples for PPAP Level 2, 10 for Level 3. Increase to 30 for SPC initial studies.
| Step 5 — Check Status Column | Status auto-calculates. Review all FAIL and WARN rows before submitting | FAIL rows require corrective action before submission. WARN rows require explanation and may need waiver.
| Step 6 — Sign Off | Inspector and Quality Engineer sign before attaching to PPAP package | Attach completed report to PPAP submission alongside ballooned drawing and Control Plan.

## GD&T Reference
ZENTIOR · GD&T SYMBOL & TOLERANCE REFERENCE
ISO 1101 / ASME Y14.5 ¦ Form, Orientation, Location, Runout ¦ How to measure each characteristic
| Symbol | Abbrev. | Category | Zone Type | What It Controls | Measurement Method
| ⊟ | Flatness | Form | Width | Controls how flat a surface is — deviation from ideal plane | CMM surface scan (≥9 points) or dial indicator on surface plate; report max deviation
| ○ | Roundness / Circularity | Form | Diameter | Controls circularity of a cross-section at single plane | Roundness tester or CMM; rotate part, measure TIR at single cross-section; LSL=0
| ⌀ | Cylindricity | Form | Diameter | Controls both roundness AND straightness of a full cylinder | CMM multi-cross-section scan or dedicated roundness machine; report combined zone; LSL=0
| — | Straightness | Form | Width or Diameter | Controls deviation of a line element from ideal straight line | Dial indicator along axis or CMM line scan; report max deviation from best-fit line
| ∥ | Parallelism | Orientation | Width or Diameter | Controls how parallel a surface or axis is to a datum | CMM: measure surface/axis; compare angle to datum A; uses datum reference
| ⊥ | Perpendicularity | Orientation | Width or Diameter | Controls 90° relationship to datum | CMM or precision square + indicator; must reference datum frame; reports zone width
| ∠ | Angularity | Orientation | Width | Controls angle relationship to datum at specified angle | CMM angle measurement or sine plate + dial indicator setup
| ⊕ | True Position | Location | Diameter | Controls location of feature (hole, boss) relative to datum | CMM X,Y measurement: Position=2×√(ΔX²+ΔY²); always reports as Ø tolerance zone
| ◎ | Concentricity | Location | Diameter | Controls that median points of feature lie on datum axis | CMM; deprecated in ASME Y14.5-2018 (replaced by Position or Runout)
| ⊜ | Symmetry | Location | Width | Controls that median plane of feature is symmetric to datum | CMM; deprecated in ASME Y14.5-2018 (replaced by Position)
| ↗ | Circular Runout | Runout | Diameter | Controls composite of form + location at single cross-section | Rotate part on datum axis; read TIR on indicator at single cross-section; LSL=0
| ⇗ | Total Runout | Runout | Diameter | Controls composite of form + location across entire feature | Rotate part; traverse indicator across full length; report worst TIR; LSL=0
| ⌒ | Profile of a Line | Profile | Width | Controls 2D cross-section profile shape relative to true profile | CMM 2D scan of cross-section; compare to nominal CAD profile
| ⌓ | Profile of a Surface | Profile | Width | Controls 3D surface shape relative to true profile | CMM full 3D scan; optical scanner; compare to CAD model nominal surface

## Instructions
ZENTIOR · HOW TO USE THIS WORKBOOK
Dimensional Report ¦ Quick-start guide for quality engineers and CMM operators
STEP 1 — Choose Your Starting Point
→ Tab: Blank Template
Go to the Blank Template tab for a clean, empty report ready for a new part number. Go to Dimensional Report to see a fully worked example with 26 characteristics including GD&T, threads, surface finish, and a deliberate FAIL. Copy the Blank Template tab (right-click → Move or Copy) to create a report for each new part number.
STEP 2 — Fill in the Header Block
→ Tab: Blank Template
Fill in Part Name, Part Number, Drawing Number, Revision, Customer, PPAP Level, Inspector name, and Date. These fields appear at the top of the sheet and on print output.
STEP 3 — Balloon Your Drawing
→ Tab: External
Before entering data, balloon every dimension on the engineering drawing. Balloon numbers must match the Balloon # column exactly. Use the same balloon numbers in your PFMEA, Control Plan, and this report.
STEP 4 — Enter Nominal, USL, and LSL
→ Tab: Blank Template
Column C (BLUE) = Nominal value from drawing. Column D (GREEN) = Upper Specification Limit (USL). Column E (RED) = Lower Specification Limit (LSL). For GD&T form tolerances (flatness, roundness, etc.): Nominal=0, LSL=0, USL=tolerance value. Tolerance ± columns (F and G) auto-calculate. Do NOT type in those cells.
STEP 5 — Enter Sample Measurements
→ Tab: Blank Template
Enter measured values in columns S1–S10 (columns H to Q). PPAP Level 2 minimum: 5 samples. Level 3 minimum: 10 samples. For Cpk initial studies: use 30 consecutive production parts. Mean, Range, and Cpk auto-calculate as you type.
STEP 6 — Review Status Column
→ Tab: Blank Template
The Status column (U) auto-populates: PASS – Capable = no OOT samples, Cpk ≥ 1.67 PASS – Marginal = no OOT samples, Cpk 1.33–1.67 WARN – Low Cpk = no OOT samples, Cpk < 1.33 (process improvement needed) FAIL – Over/Under = any sample outside USL/LSL Review all non-green rows and add notes in column V before submitting.
STEP 7 — Check Cpk Analysis Tab
→ Tab: Cpk Analysis
The Cpk Analysis tab auto-populates from your Dimensional Report. It shows every characteristic's Cpk with colour coding and auto-generated action notes. Use this tab for your internal quality review before submission.
STEP 8 — Sign and Attach
→ Tab: Dimensional Report
Inspector signs the signature row at the bottom of the Dimensional Report. Quality Engineer and Approved By fields must be completed. Attach the completed workbook to your PPAP package alongside the ballooned drawing, Control Plan, and PFMEA.
REFERENCE TABS
Formula Guide — explains every auto-calculating formula in plain language. GD&T Reference — complete symbol reference with measurement methods for all GD&T tolerances. Cpk Analysis — live dashboard auto-linked to your Dimensional Report data.
ABOUT ZENTIOR
ZENTIOR is a Swiss industrial sourcing and quality services company headquartered in Zug, Switzerland, with a quality office in China. We provide end-to-end quality engineering support for European manufacturers sourcing precision components from Asia — including PPAP documentation packages, supplier audits, dimensional inspection, incoming inspection, and quality engineering consultancy. If you need a fully compiled PPAP package including ballooned drawings, CMM dimensional reports, material certificates, and all 18 PPAP elements — our team can handle it. PPAP documentation packages from CHF 490 ¦ zentior.ch